## Oct 20 Flow
TimeStamp | Time (PST) | Time (PDT) | cov-bios Chnl 02 Min | cov-bios Chnl 02 Avg | cov-bios Chnl 02 Max | Dist to Water | Weir Water | Weir Water | Q | Q
|  |  | Volts | Volts | Volts | Inches | Level Inches | Level M | (L/s) | (L/min)
2021-10-20 08:15 | 8:15 | 9:15 | 0.0025 | 0.005 | 0.005
2021-10-20 08:16 | 8:16 | 9:16 | 0.005 | 0.005 | 0.005
2021-10-20 08:17 | 8:17 | 9:17 | 0.005 | 0.0075 | 0.01
2021-10-20 08:18 | 8:18 | 9:18 | 0.01 | 0.01 | 0.01
2021-10-20 08:19 | 8:19 | 9:19 | 0.005 | 1.085 | 5.88
2021-10-20 08:20 | 8:20 | 9:20 | 5.8625 | 5.875 | 5.89 | 6.9375 | 0.0125 | 0.0003175 | 1.0312e-06 | 6.1873e-05
2021-10-20 08:21 | 8:21 | 9:21 | 5.8625 | 5.875 | 5.89 | 6.9375 | 0.0125 | 0.0003175 | 1.0312e-06 | 6.1873e-05
2021-10-20 08:22 | 8:22 | 9:22 | 5.865 | 5.8825 | 5.895 | 6.9413 | 0.00875 | 0.00022225 | 4.2276e-07 | 2.5365e-05
2021-10-20 08:23 | 8:23 | 9:23 | 5.875 | 5.8825 | 5.895 | 6.9413 | 0.00875 | 0.00022225 | 4.2276e-07 | 2.5365e-05
2021-10-20 08:24 | 8:24 | 9:24 | 5.875 | 5.885 | 5.895 | 6.9425 | 0.0075 | 0.0001905 | 2.8756e-07 | 1.7253e-05
2021-10-20 08:25 | 8:25 | 9:25 | 5.8725 | 5.885 | 5.895 | 6.9425 | 0.0075 | 0.0001905 | 2.8756e-07 | 1.7253e-05
2021-10-20 08:26 | 8:26 | 9:26 | 5.8725 | 5.8875 | 5.895 | 6.9437 | 0.00625 | 0.00015875 | 1.8229e-07 | 1.0938e-05
2021-10-20 08:27 | 8:27 | 9:27 | 5.875 | 5.895 | 6.055 | 6.9475 | 0.0025 | 6.35e-05 | 1.8447e-08 | 1.1068e-06
2021-10-20 08:28 | 8:28 | 9:28 | 5.875 | 5.89 | 5.9025 | 6.945 | 0.005 | 0.000127 | 1.0435e-07 | 6.2611e-06
2021-10-20 08:29 | 8:29 | 9:29 | 5.8725 | 5.8925 | 5.9075 | 6.9463 | 0.00375 | 9.525e-05 | 5.0833e-08 | 3.05e-06
2021-10-20 08:30 | 8:30 | 9:30 | 5.88 | 5.8975 | 5.91 | 6.9488 | 0.00125 | 3.175e-05 | 3.261e-09 | 1.9566e-07
2021-10-20 08:31 | 8:31 | 9:31 | 5.875 | 5.8925 | 5.905 | 6.9463 | 0.00375 | 9.525e-05 | 5.0833e-08 | 3.05e-06
2021-10-20 08:32 | 8:32 | 9:32 | 5.88 | 5.8925 | 5.9075 | 6.9463 | 0.00375 | 9.525e-05 | 5.0833e-08 | 3.05e-06
2021-10-20 08:33 | 8:33 | 9:33 | 5.8875 | 5.8975 | 5.91 | 6.9488 | 0.00125 | 3.175e-05 | 3.261e-09 | 1.9566e-07
2021-10-20 08:34 | 8:34 | 9:34 | 5.89 | 5.905 | 5.9175 | 6.9525 | -0.0025 | -6.35e-05 | #NUM! | #NUM!
2021-10-20 08:35 | 8:35 | 9:35 | 5.8875 | 5.9075 | 5.925 | 6.9537 | -0.00375 | -9.525e-05 | #NUM! | #NUM! | City Water on
2021-10-20 08:36 | 8:36 | 9:36 | 5.8925 | 5.91 | 5.925 | 6.955 | -0.005 | -0.000127 | #NUM! | #NUM!
2021-10-20 08:37 | 8:37 | 9:37 | 5.9 | 5.9175 | 5.925 | 6.9588 | -0.00875 | -0.00022225 | #NUM! | #NUM!
2021-10-20 08:38 | 8:38 | 9:38 | 5.9 | 5.9125 | 5.925 | 6.9562 | -0.00625 | -0.00015875 | #NUM! | #NUM!
2021-10-20 08:39 | 8:39 | 9:39 | 5.8975 | 5.9125 | 5.93 | 6.9562 | -0.00625 | -0.00015875 | #NUM! | #NUM!
2021-10-20 08:40 | 8:40 | 9:40 | 4.33 | 5.195 | 7.23 | 6.5975 | 0.3525 | 0.0089535 | 0.0043548 | 0.26129
2021-10-20 08:41 | 8:41 | 9:41 | 5.005 | 5.0925 | 5.1775 | 6.5463 | 0.40375 | 0.010255 | 0.0061144 | 0.36686
2021-10-20 08:42 | 8:42 | 9:42 | 5.175 | 5.2425 | 5.305 | 6.6212 | 0.32875 | 0.0083503 | 0.0036579 | 0.21948
2021-10-20 08:43 | 8:43 | 9:43 | 5.295 | 5.345 | 5.385 | 6.6725 | 0.2775 | 0.0070485 | 0.0023946 | 0.14367
2021-10-20 08:44 | 8:44 | 9:44 | 5.38 | 5.4225 | 5.455 | 6.7112 | 0.23875 | 0.0060643 | 0.0016441 | 0.098646
2021-10-20 08:45 | 8:45 | 9:45 | 5.445 | 5.47 | 5.505 | 6.735 | 0.215 | 0.005461 | 0.0012652 | 0.075914
2021-10-20 08:46 | 8:46 | 9:46 | 5.485 | 5.51 | 5.53 | 6.755 | 0.195 | 0.004953 | 0.00099119 | 0.059472
2021-10-20 08:47 | 8:47 | 9:47 | 5.4975 | 5.54 | 5.565 | 6.77 | 0.18 | 0.004572 | 0.00081143 | 0.048686
2021-10-20 08:48 | 8:48 | 9:48 | 5.55 | 5.565 | 5.575 | 6.7825 | 0.1675 | 0.0042545 | 0.00067781 | 0.040669
2021-10-20 08:49 | 8:49 | 9:49 | 5.57 | 5.585 | 5.595 | 6.7925 | 0.1575 | 0.0040005 | 0.00058113 | 0.034868
2021-10-20 08:50 | 8:50 | 9:50 | 5.59 | 5.6 | 5.6125 | 6.8 | 0.15 | 0.00381 | 0.0005144 | 0.030864
2021-10-20 08:51 | 8:51 | 9:51 | 5.6025 | 5.615 | 5.6225 | 6.8075 | 0.1425 | 0.0036195 | 0.00045249 | 0.027149
2021-10-20 08:52 | 8:52 | 9:52 | 5.615 | 5.625 | 5.645 | 6.8125 | 0.1375 | 0.0034925 | 0.00041384 | 0.02483
2021-10-20 08:53 | 8:53 | 9:53 | 5.625 | 5.6375 | 5.655 | 6.8187 | 0.13125 | 0.0033338 | 0.0003684 | 0.022104
2021-10-20 08:54 | 8:54 | 9:54 | 5.635 | 5.6475 | 5.665 | 6.8238 | 0.12625 | 0.0032067 | 0.00033431 | 0.020059
2021-10-20 08:55 | 8:55 | 9:55 | 5.475 | 5.585 | 5.66 | 6.7925 | 0.1575 | 0.0040005 | 0.00058113 | 0.034868
2021-10-20 08:56 | 8:56 | 9:56 | 5.2375 | 5.3525 | 5.475 | 6.6762 | 0.27375 | 0.0069533 | 0.0023145 | 0.13887
2021-10-20 08:57 | 8:57 | 9:57 | 5.0525 | 5.14 | 5.2375 | 6.57 | 0.38 | 0.009652 | 0.0052545 | 0.31527
2021-10-20 08:58 | 8:58 | 9:58 | 4.9025 | 4.975 | 5.05 | 6.4875 | 0.4625 | 0.011748 | 0.0085872 | 0.51523
2021-10-20 08:59 | 8:59 | 9:59 | 4.795 | 4.845 | 4.905 | 6.4225 | 0.5275 | 0.013399 | 0.01193 | 0.71578
2021-10-20 09:00 | 9:00 | 10:00 | 4.7075 | 4.75 | 4.79 | 6.375 | 0.575 | 0.014605 | 0.014799 | 0.88796
2021-10-20 09:01 | 9:01 | 10:01 | 4.6325 | 4.675 | 4.7175 | 6.3375 | 0.6125 | 0.015557 | 0.017332 | 1.0399
2021-10-20 09:02 | 9:02 | 10:02 | 4.57 | 4.6075 | 4.6475 | 6.3037 | 0.64625 | 0.016415 | 0.019819 | 1.1891
2021-10-20 09:03 | 9:03 | 10:03 | 4.52 | 4.545 | 4.58 | 6.2725 | 0.6775 | 0.017209 | 0.022302 | 1.3381
2021-10-20 09:04 | 9:04 | 10:04 | 4.465 | 4.4925 | 4.5275 | 6.2462 | 0.70375 | 0.017875 | 0.024525 | 1.4715
2021-10-20 09:05 | 9:05 | 10:05 | 4.4125 | 4.4425 | 4.475 | 6.2212 | 0.72875 | 0.01851 | 0.026762 | 1.6057
2021-10-20 09:06 | 9:06 | 10:06 | 4.36 | 4.3975 | 4.425 | 6.1988 | 0.75125 | 0.019082 | 0.028876 | 1.7325
2021-10-20 09:07 | 9:07 | 10:07 | 4.32 | 4.345 | 4.38 | 6.1725 | 0.7775 | 0.019749 | 0.031465 | 1.8879
2021-10-20 09:08 | 9:08 | 10:08 | 4.28 | 4.3075 | 4.34 | 6.1538 | 0.79625 | 0.020225 | 0.033396 | 2.0038
2021-10-20 09:09 | 9:09 | 10:09 | 4.23 | 4.265 | 4.3 | 6.1325 | 0.8175 | 0.020764 | 0.035669 | 2.1401
2021-10-20 09:10 | 9:10 | 10:10 | 4.1925 | 4.225 | 4.255 | 6.1125 | 0.8375 | 0.021273 | 0.037891 | 2.2734
2021-10-20 09:11 | 9:11 | 10:11 | 4.155 | 4.19 | 4.23 | 6.095 | 0.855 | 0.021717 | 0.039901 | 2.3941
2021-10-20 09:12 | 9:12 | 10:12 | 4.12 | 4.1575 | 4.19 | 6.0787 | 0.87125 | 0.02213 | 0.041824 | 2.5095
2021-10-20 09:13 | 9:13 | 10:13 | 4.0775 | 4.125 | 4.155 | 6.0625 | 0.8875 | 0.022543 | 0.043802 | 2.6281
2021-10-20 09:14 | 9:14 | 10:14 | 4.0575 | 4.0925 | 4.1425 | 6.0463 | 0.90375 | 0.022955 | 0.045835 | 2.7501
2021-10-20 09:15 | 9:15 | 10:15 | 4.02 | 4.07 | 4.1175 | 6.035 | 0.915 | 0.023241 | 0.047274 | 2.8365
2021-10-20 09:16 | 9:16 | 10:16 | 4.0025 | 4.0425 | 4.0875 | 6.0213 | 0.92875 | 0.02359 | 0.04907 | 2.9442
2021-10-20 09:17 | 9:17 | 10:17 | 3.95 | 4.02 | 4.06 | 6.01 | 0.94 | 0.023876 | 0.05057 | 3.0342
2021-10-20 09:18 | 9:18 | 10:18 | 3.8975 | 3.9925 | 4.1 | 5.9962 | 0.95375 | 0.024225 | 0.052439 | 3.1464
2021-10-20 09:19 | 9:19 | 10:19 | 3.695 | 3.78 | 3.91 | 5.89 | 1.06 | 0.026924 | 0.068287 | 4.0972
2021-10-20 09:20 | 9:20 | 10:20 | 3.785 | 3.9025 | 4.025 | 5.9512 | 0.99875 | 0.025368 | 0.058846 | 3.5307
2021-10-20 09:21 | 9:21 | 10:21 | 3.91 | 4.005 | 4.15 | 6.0025 | 0.9475 | 0.024067 | 0.051585 | 3.0951
2021-10-20 09:22 | 9:22 | 10:22 | 4.0175 | 4.0875 | 4.2 | 6.0438 | 0.90625 | 0.023019 | 0.046152 | 2.7691
2021-10-20 09:23 | 9:23 | 10:23 | 3.945 | 4.005 | 4.045 | 6.0025 | 0.9475 | 0.024067 | 0.051585 | 3.0951
2021-10-20 09:24 | 9:24 | 10:24 | 3.9075 | 3.9875 | 4.135 | 5.9938 | 0.95625 | 0.024289 | 0.052784 | 3.167
2021-10-20 09:25 | 9:25 | 10:25 | 3.925 | 4.05 | 4.1825 | 6.025 | 0.925 | 0.023495 | 0.048576 | 2.9146
2021-10-20 09:26 | 9:26 | 10:26 | 3.89 | 3.9675 | 4.0475 | 5.9837 | 0.96625 | 0.024543 | 0.054175 | 3.2505
2021-10-20 09:27 | 9:27 | 10:27 | 3.9 | 4.005 | 4.12 | 6.0025 | 0.9475 | 0.024067 | 0.051585 | 3.0951
2021-10-20 09:28 | 9:28 | 10:28 | 3.82 | 3.8775 | 3.9375 | 5.9387 | 1.0113 | 0.025686 | 0.060704 | 3.6422
2021-10-20 09:29 | 9:29 | 10:29 | 3.755 | 3.8075 | 3.8475 | 5.9038 | 1.0462 | 0.026575 | 0.066094 | 3.9656
2021-10-20 09:30 | 9:30 | 10:30 | 3.72 | 3.765 | 3.81 | 5.8825 | 1.0675 | 0.027114 | 0.069501 | 4.1701
2021-10-20 09:31 | 9:31 | 10:31 | 3.7 | 3.73 | 3.7625 | 5.865 | 1.085 | 0.027559 | 0.072385 | 4.3431
2021-10-20 09:32 | 9:32 | 10:32 | 3.6725 | 3.7 | 3.735 | 5.85 | 1.1 | 0.02794 | 0.074912 | 4.4947
2021-10-20 09:33 | 9:33 | 10:33 | 3.65 | 3.675 | 3.71 | 5.8375 | 1.1125 | 0.028257 | 0.077059 | 4.6235
2021-10-20 09:34 | 9:34 | 10:34 | 3.61 | 3.65 | 3.6875 | 5.825 | 1.125 | 0.028575 | 0.079242 | 4.7545
2021-10-20 09:35 | 9:35 | 10:35 | 3.575 | 3.6475 | 3.73 | 5.8238 | 1.1262 | 0.028607 | 0.079462 | 4.7677
2021-10-20 09:36 | 9:36 | 10:36 | 3.63 | 3.72 | 3.785 | 5.86 | 1.09 | 0.027686 | 0.073221 | 4.3933
2021-10-20 09:37 | 9:37 | 10:37 | 3.575 | 3.625 | 3.69 | 5.8125 | 1.1375 | 0.028893 | 0.081461 | 4.8877
2021-10-20 09:38 | 9:38 | 10:38 | 3.53 | 3.5675 | 3.6 | 5.7837 | 1.1663 | 0.029623 | 0.086706 | 5.2024
2021-10-20 09:39 | 9:39 | 10:39 | 3.485 | 3.53 | 3.56 | 5.765 | 1.185 | 0.030099 | 0.090233 | 5.414
2021-10-20 09:40 | 9:40 | 10:40 | 3.485 | 3.505 | 3.525 | 5.7525 | 1.1975 | 0.030417 | 0.092632 | 5.5579
2021-10-20 09:41 | 9:41 | 10:41 | 3.4575 | 3.4825 | 3.51 | 5.7412 | 1.2088 | 0.030702 | 0.094823 | 5.6894
2021-10-20 09:42 | 9:42 | 10:42 | 3.425 | 3.465 | 3.495 | 5.7325 | 1.2175 | 0.030925 | 0.096548 | 5.7929
2021-10-20 09:43 | 9:43 | 10:43 | 3.415 | 3.4475 | 3.47 | 5.7237 | 1.2263 | 0.031147 | 0.098292 | 5.8975
2021-10-20 09:44 | 9:44 | 10:44 | 3.4 | 3.4325 | 3.46 | 5.7163 | 1.2337 | 0.031337 | 0.099802 | 5.9881
2021-10-20 09:45 | 9:45 | 10:45 | 3.39 | 3.4125 | 3.4525 | 5.7062 | 1.2438 | 0.031591 | 0.10184 | 6.1102
2021-10-20 09:46 | 9:46 | 10:46 | 3.3675 | 3.3975 | 3.425 | 5.6988 | 1.2512 | 0.031782 | 0.10338 | 6.2027
2021-10-20 09:47 | 9:47 | 10:47 | 3.3125 | 3.43 | 3.5375 | 5.715 | 1.235 | 0.031369 | 0.10006 | 6.0033
2021-10-20 09:48 | 9:48 | 10:48 | 3.345 | 3.395 | 3.48 | 5.6975 | 1.2525 | 0.031814 | 0.10364 | 6.2182
2021-10-20 09:49 | 9:49 | 10:49 | 3.32 | 3.35 | 3.385 | 5.675 | 1.275 | 0.032385 | 0.10835 | 6.5013
2021-10-20 09:50 | 9:50 | 10:50 | 3.31 | 3.3325 | 3.365 | 5.6662 | 1.2838 | 0.032607 | 0.11022 | 6.6134
2021-10-20 09:51 | 9:51 | 10:51 | 3.305 | 3.38 | 3.48 | 5.69 | 1.26 | 0.032004 | 0.1052 | 6.3117
2021-10-20 09:52 | 9:52 | 10:52 | 3.2925 | 3.35 | 3.415 | 5.675 | 1.275 | 0.032385 | 0.10835 | 6.5013
2021-10-20 09:53 | 9:53 | 10:53 | 3.26 | 3.285 | 3.315 | 5.6425 | 1.3075 | 0.033211 | 0.11539 | 6.9235
2021-10-20 09:54 | 9:54 | 10:54 | 3.23 | 3.2525 | 3.285 | 5.6262 | 1.3238 | 0.033623 | 0.11901 | 7.1407
2021-10-20 09:55 | 9:55 | 10:55 | 3.195 | 3.225 | 3.26 | 5.6125 | 1.3375 | 0.033973 | 0.12213 | 7.3275
2021-10-20 09:56 | 9:56 | 10:56 | 3.17 | 3.1925 | 3.235 | 5.5962 | 1.3538 | 0.034385 | 0.12587 | 7.5521
2021-10-20 09:57 | 9:57 | 10:57 | 3.085 | 3.175 | 3.24 | 5.5875 | 1.3625 | 0.034607 | 0.12791 | 7.6748
2021-10-20 09:58 | 9:58 | 10:58 | 3.125 | 3.205 | 3.3025 | 5.6025 | 1.3475 | 0.034226 | 0.12442 | 7.4653
2021-10-20 09:59 | 9:59 | 10:59 | 3.085 | 3.1275 | 3.1725 | 5.5637 | 1.3863 | 0.035211 | 0.13356 | 8.0136
2021-10-20 10:00 | 10:00 | 11:00 | 3.05 | 3.085 | 3.1275 | 5.5425 | 1.4075 | 0.03575 | 0.13874 | 8.3242
2021-10-20 10:01 | 10:01 | 11:01 | 3.0275 | 3.0575 | 3.09 | 5.5288 | 1.4212 | 0.0361 | 0.14215 | 8.529
2021-10-20 10:02 | 10:02 | 11:02 | 3.005 | 3.0325 | 3.07 | 5.5163 | 1.4337 | 0.036417 | 0.1453 | 8.7178
2021-10-20 10:03 | 10:03 | 11:03 | 2.9825 | 3.0075 | 3.04 | 5.5038 | 1.4463 | 0.036735 | 0.14848 | 8.9091
2021-10-20 10:04 | 10:04 | 11:04 | 2.94 | 2.9825 | 3.015 | 5.4912 | 1.4588 | 0.037052 | 0.15171 | 9.1028
2021-10-20 10:05 | 10:05 | 11:05 | 2.935 | 2.9575 | 2.985 | 5.4787 | 1.4713 | 0.03737 | 0.15498 | 9.2991
2021-10-20 10:06 | 10:06 | 11:06 | 2.93 | 2.9975 | 3.1 | 5.4988 | 1.4512 | 0.036862 | 0.14977 | 8.9863
2021-10-20 10:07 | 10:07 | 11:07 | 2.895 | 2.9475 | 3.03 | 5.4737 | 1.4763 | 0.037497 | 0.1563 | 9.3783
2021-10-20 10:08 | 10:08 | 11:08 | 2.85 | 2.905 | 2.955 | 5.4525 | 1.4975 | 0.038037 | 0.16199 | 9.7194
2021-10-20 10:09 | 10:09 | 11:09 | 2.81 | 2.8875 | 2.94 | 5.4437 | 1.5063 | 0.038259 | 0.16437 | 9.862
2021-10-20 10:10 | 10:10 | 11:10 | 2.84 | 2.8925 | 2.985 | 5.4463 | 1.5038 | 0.038195 | 0.16369 | 9.8211
2021-10-20 10:11 | 10:11 | 11:11 | 2.815 | 2.845 | 2.87 | 5.4225 | 1.5275 | 0.038798 | 0.17023 | 10.2135
2021-10-20 10:12 | 10:12 | 11:12 | 2.805 | 2.835 | 2.865 | 5.4175 | 1.5325 | 0.038925 | 0.17162 | 10.2973
2021-10-20 10:13 | 10:13 | 11:13 | 2.795 | 2.8225 | 2.8525 | 5.4112 | 1.5388 | 0.039084 | 0.17338 | 10.4026
2021-10-20 10:14 | 10:14 | 11:14 | 2.8 | 2.8175 | 2.845 | 5.4087 | 1.5413 | 0.039148 | 0.17408 | 10.4449
2021-10-20 10:15 | 10:15 | 11:15 | 2.785 | 2.8075 | 2.84 | 5.4038 | 1.5462 | 0.039275 | 0.1755 | 10.5299
2021-10-20 10:16 | 10:16 | 11:16 | 2.7 | 2.78 | 2.88 | 5.39 | 1.56 | 0.039624 | 0.17943 | 10.7655
2021-10-20 10:17 | 10:17 | 11:17 | 2.795 | 2.865 | 2.935 | 5.4325 | 1.5175 | 0.038545 | 0.16745 | 10.0472
2021-10-20 10:18 | 10:18 | 11:18 | 2.795 | 2.8475 | 2.925 | 5.4238 | 1.5263 | 0.038767 | 0.16988 | 10.1927
2021-10-20 10:19 | 10:19 | 11:19 | 2.75 | 2.78 | 2.825 | 5.39 | 1.56 | 0.039624 | 0.17943 | 10.7655
2021-10-20 10:20 | 10:20 | 11:20 | 2.725 | 2.7575 | 2.795 | 5.3788 | 1.5713 | 0.03991 | 0.18268 | 10.9607
2021-10-20 10:21 | 10:21 | 11:21 | 2.715 | 2.7475 | 2.78 | 5.3738 | 1.5762 | 0.040037 | 0.18413 | 11.0481
2021-10-20 10:22 | 10:22 | 11:22 | 2.705 | 2.745 | 2.775 | 5.3725 | 1.5775 | 0.040068 | 0.1845 | 11.07
2021-10-20 10:23 | 10:23 | 11:23 | 2.715 | 2.7425 | 2.77 | 5.3712 | 1.5788 | 0.0401 | 0.18487 | 11.0919
2021-10-20 10:24 | 10:24 | 11:24 | 2.71 | 2.74 | 2.77 | 5.37 | 1.58 | 0.040132 | 0.18523 | 11.1139
2021-10-20 10:25 | 10:25 | 11:25 | 2.71 | 2.74 | 2.765 | 5.37 | 1.58 | 0.040132 | 0.18523 | 11.1139
2021-10-20 10:26 | 10:26 | 11:26 | 2.665 | 2.7225 | 2.765 | 5.3613 | 1.5888 | 0.040354 | 0.18781 | 11.2684
2021-10-20 10:27 | 10:27 | 11:27 | 2.715 | 2.8125 | 2.915 | 5.4062 | 1.5438 | 0.039211 | 0.17479 | 10.4873
2021-10-20 10:28 | 10:28 | 11:28 | 2.73 | 2.7575 | 2.815 | 5.3788 | 1.5713 | 0.03991 | 0.18268 | 10.9607
2021-10-20 10:29 | 10:29 | 11:29 | 2.71 | 2.7375 | 2.7675 | 5.3688 | 1.5812 | 0.040164 | 0.1856 | 11.1359
2021-10-20 10:30 | 10:30 | 11:30 | 2.705 | 2.7275 | 2.755 | 5.3637 | 1.5863 | 0.040291 | 0.18707 | 11.2241
2021-10-20 10:31 | 10:31 | 11:31 | 2.685 | 2.735 | 2.81 | 5.3675 | 1.5825 | 0.040196 | 0.18596 | 11.1579
2021-10-20 10:32 | 10:32 | 11:32 | 2.7125 | 2.735 | 2.78 | 5.3675 | 1.5825 | 0.040196 | 0.18596 | 11.1579
2021-10-20 10:33 | 10:33 | 11:33 | 2.7 | 2.7325 | 2.7625 | 5.3662 | 1.5838 | 0.040227 | 0.18633 | 11.1799
2021-10-20 10:34 | 10:34 | 11:34 | 2.69 | 2.73 | 2.76 | 5.365 | 1.585 | 0.040259 | 0.1867 | 11.202
2021-10-20 10:35 | 10:35 | 11:35 | 2.695 | 2.725 | 2.745 | 5.3625 | 1.5875 | 0.040323 | 0.18744 | 11.2462
2021-10-20 10:36 | 10:36 | 11:36 | 2.7 | 2.7575 | 2.88 | 5.3788 | 1.5713 | 0.03991 | 0.18268 | 10.9607
2021-10-20 10:37 | 10:37 | 11:37 | 2.715 | 2.8275 | 2.9 | 5.4138 | 1.5362 | 0.039021 | 0.17267 | 10.3604
2021-10-20 10:38 | 10:38 | 11:38 | 2.7 | 2.73 | 2.775 | 5.365 | 1.585 | 0.040259 | 0.1867 | 11.202
2021-10-20 10:39 | 10:39 | 11:39 | 2.685 | 2.71 | 2.735 | 5.355 | 1.595 | 0.040513 | 0.18966 | 11.3795
2021-10-20 10:40 | 10:40 | 11:40 | 2.675 | 2.705 | 2.73 | 5.3525 | 1.5975 | 0.040577 | 0.1904 | 11.4242
2021-10-20 10:41 | 10:41 | 11:41 | 2.6725 | 2.695 | 2.72 | 5.3475 | 1.6025 | 0.040703 | 0.1919 | 11.5138
2021-10-20 10:42 | 10:42 | 11:42 | 2.655 | 2.6875 | 2.715 | 5.3438 | 1.6063 | 0.040799 | 0.19302 | 11.5813
2021-10-20 10:43 | 10:43 | 11:43 | 2.65 | 2.6825 | 2.735 | 5.3413 | 1.6087 | 0.040862 | 0.19377 | 11.6264
2021-10-20 10:44 | 10:44 | 11:44 | 2.645 | 2.6725 | 2.695 | 5.3362 | 1.6138 | 0.040989 | 0.19528 | 11.7169
2021-10-20 10:45 | 10:45 | 11:45 | 2.64 | 2.6675 | 2.7025 | 5.3338 | 1.6162 | 0.041053 | 0.19604 | 11.7624
2021-10-20 10:46 | 10:46 | 11:46 | 2.63 | 2.73 | 2.825 | 5.365 | 1.585 | 0.040259 | 0.1867 | 11.202
2021-10-20 10:47 | 10:47 | 11:47 | 2.6275 | 2.665 | 2.715 | 5.3325 | 1.6175 | 0.041085 | 0.19642 | 11.7851
2021-10-20 10:48 | 10:48 | 11:48 | 2.6125 | 2.6425 | 2.72 | 5.3213 | 1.6288 | 0.04137 | 0.19985 | 11.9911
2021-10-20 10:49 | 10:49 | 11:49 | 2.5975 | 2.625 | 2.65 | 5.3125 | 1.6375 | 0.041593 | 0.20255 | 12.1528
2021-10-20 10:50 | 10:50 | 11:50 | 2.585 | 2.62 | 2.67 | 5.31 | 1.64 | 0.041656 | 0.20332 | 12.1992
2021-10-20 10:51 | 10:51 | 11:51 | 2.59 | 2.615 | 2.645 | 5.3075 | 1.6425 | 0.041719 | 0.2041 | 12.2458
2021-10-20 10:52 | 10:52 | 11:52 | 2.58 | 2.605 | 2.6325 | 5.3025 | 1.6475 | 0.041846 | 0.20565 | 12.3392
2021-10-20 10:53 | 10:53 | 11:53 | 2.575 | 2.6025 | 2.705 | 5.3012 | 1.6488 | 0.041878 | 0.20604 | 12.3626
2021-10-20 10:54 | 10:54 | 11:54 | 2.58 | 2.61 | 2.64 | 5.305 | 1.645 | 0.041783 | 0.20487 | 12.2924
2021-10-20 10:55 | 10:55 | 11:55 | 2.58 | 2.605 | 2.625 | 5.3025 | 1.6475 | 0.041846 | 0.20565 | 12.3392
2021-10-20 10:56 | 10:56 | 11:56 | 2.59 | 2.69 | 2.785 | 5.345 | 1.605 | 0.040767 | 0.19265 | 11.5587
2021-10-20 10:57 | 10:57 | 11:57 | 2.575 | 2.645 | 2.7375 | 5.3225 | 1.6275 | 0.041339 | 0.19947 | 11.9681
2021-10-20 10:58 | 10:58 | 11:58 | 2.585 | 2.62 | 2.6525 | 5.31 | 1.64 | 0.041656 | 0.20332 | 12.1992
2021-10-20 10:59 | 10:59 | 11:59 | 2.59 | 2.6125 | 2.64 | 5.3063 | 1.6437 | 0.041751 | 0.20448 | 12.2691
2021-10-20 11:00 | 11:00 | 12:00 | 2.59 | 2.6175 | 2.655 | 5.3087 | 1.6413 | 0.041688 | 0.20371 | 12.2225
2021-10-20 11:01 | 11:01 | 12:01 | 2.5975 | 2.6225 | 2.64 | 5.3113 | 1.6387 | 0.041624 | 0.20293 | 12.176
2021-10-20 11:02 | 11:02 | 12:02 | 2.59 | 2.6175 | 2.65 | 5.3087 | 1.6413 | 0.041688 | 0.20371 | 12.2225
2021-10-20 11:03 | 11:03 | 12:03 | 2.5975 | 2.63 | 2.66 | 5.315 | 1.635 | 0.041529 | 0.20177 | 12.1065
2021-10-20 11:04 | 11:04 | 12:04 | 2.615 | 2.6375 | 2.66 | 5.3187 | 1.6313 | 0.041434 | 0.20062 | 12.0372
2021-10-20 11:05 | 11:05 | 12:05 | 2.6175 | 2.6425 | 2.66 | 5.3213 | 1.6288 | 0.04137 | 0.19985 | 11.9911
2021-10-20 11:06 | 11:06 | 12:06 | 2.63 | 2.72 | 2.795 | 5.36 | 1.59 | 0.040386 | 0.18818 | 11.2906
2021-10-20 11:07 | 11:07 | 12:07 | 2.67 | 2.73 | 2.79 | 5.365 | 1.585 | 0.040259 | 0.1867 | 11.202
2021-10-20 11:08 | 11:08 | 12:08 | 2.63 | 2.6625 | 2.735 | 5.3312 | 1.6188 | 0.041116 | 0.1968 | 11.8079
2021-10-20 11:09 | 11:09 | 12:09 | 2.6 | 2.6275 | 2.6525 | 5.3137 | 1.6363 | 0.041561 | 0.20216 | 12.1296
2021-10-20 11:10 | 11:10 | 12:10 | 2.5925 | 2.6175 | 2.6475 | 5.3087 | 1.6413 | 0.041688 | 0.20371 | 12.2225
2021-10-20 11:11 | 11:11 | 12:11 | 2.59 | 2.61 | 2.6275 | 5.305 | 1.645 | 0.041783 | 0.20487 | 12.2924
2021-10-20 11:12 | 11:12 | 12:12 | 2.59 | 2.61 | 2.7075 | 5.305 | 1.645 | 0.041783 | 0.20487 | 12.2924
2021-10-20 11:13 | 11:13 | 12:13 | 2.57 | 2.605 | 2.6475 | 5.3025 | 1.6475 | 0.041846 | 0.20565 | 12.3392
2021-10-20 11:14 | 11:14 | 12:14 | 2.565 | 2.5975 | 2.6275 | 5.2988 | 1.6513 | 0.041942 | 0.20683 | 12.4095
2021-10-20 11:15 | 11:15 | 12:15 | 2.56 | 2.59 | 2.615 | 5.295 | 1.655 | 0.042037 | 0.208 | 12.4801
2021-10-20 11:16 | 11:16 | 12:16 | 2.565 | 2.64 | 2.735 | 5.32 | 1.63 | 0.041402 | 0.20024 | 12.0141
2021-10-20 11:17 | 11:17 | 12:17 | 2.55 | 2.595 | 2.68 | 5.2975 | 1.6525 | 0.041973 | 0.20722 | 12.433
2021-10-20 11:18 | 11:18 | 12:18 | 2.5375 | 2.575 | 2.61 | 5.2875 | 1.6625 | 0.042228 | 0.21037 | 12.622
2021-10-20 11:19 | 11:19 | 12:19 | 2.545 | 2.5725 | 2.6 | 5.2862 | 1.6638 | 0.042259 | 0.21076 | 12.6457
2021-10-20 11:20 | 11:20 | 12:20 | 2.54 | 2.57 | 2.5925 | 5.285 | 1.665 | 0.042291 | 0.21116 | 12.6695
2021-10-20 11:21 | 11:21 | 12:21 | 2.55 | 2.575 | 2.745 | 5.2875 | 1.6625 | 0.042228 | 0.21037 | 12.622
2021-10-20 11:22 | 11:22 | 12:22 | 2.5325 | 2.57 | 2.625 | 5.285 | 1.665 | 0.042291 | 0.21116 | 12.6695
2021-10-20 11:23 | 11:23 | 12:23 | 2.545 | 2.57 | 2.595 | 5.285 | 1.665 | 0.042291 | 0.21116 | 12.6695
2021-10-20 11:24 | 11:24 | 12:24 | 2.54 | 2.57 | 2.635 | 5.285 | 1.665 | 0.042291 | 0.21116 | 12.6695
2021-10-20 11:25 | 11:25 | 12:25 | 2.545 | 2.5725 | 2.62 | 5.2862 | 1.6638 | 0.042259 | 0.21076 | 12.6457
2021-10-20 11:26 | 11:26 | 12:26 | 2.525 | 2.56 | 2.73 | 5.28 | 1.67 | 0.042418 | 0.21275 | 12.7648
2021-10-20 11:27 | 11:27 | 12:27 | 2.52 | 2.59 | 2.765 | 5.295 | 1.655 | 0.042037 | 0.208 | 12.4801
2021-10-20 11:28 | 11:28 | 12:28 | 2.535 | 2.6225 | 2.7275 | 5.3113 | 1.6387 | 0.041624 | 0.20293 | 12.176
2021-10-20 11:29 | 11:29 | 12:29 | 2.5075 | 2.5425 | 2.5775 | 5.2713 | 1.6787 | 0.04264 | 0.21554 | 12.9327
2021-10-20 11:30 | 11:30 | 12:30 | 2.495 | 2.5275 | 2.565 | 5.2637 | 1.6863 | 0.042831 | 0.21796 | 13.0776
2021-10-20 11:31 | 11:31 | 12:31 | 2.495 | 2.525 | 2.56 | 5.2625 | 1.6875 | 0.042862 | 0.21836 | 13.1018
2021-10-20 11:32 | 11:32 | 12:32 | 2.4825 | 2.5175 | 2.5425 | 5.2588 | 1.6913 | 0.042958 | 0.21958 | 13.1748
2021-10-20 11:33 | 11:33 | 12:33 | 2.49 | 2.5125 | 2.5475 | 5.2562 | 1.6938 | 0.043021 | 0.22039 | 13.2235
2021-10-20 11:34 | 11:34 | 12:34 | 2.49 | 2.515 | 2.545 | 5.2575 | 1.6925 | 0.042989 | 0.21999 | 13.1991
2021-10-20 11:35 | 11:35 | 12:35 | 2.47 | 2.5075 | 2.54 | 5.2538 | 1.6963 | 0.043085 | 0.22121 | 13.2723
2021-10-20 11:36 | 11:36 | 12:36 | 2.475 | 2.5125 | 2.7325 | 5.2562 | 1.6938 | 0.043021 | 0.22039 | 13.2235
2021-10-20 11:37 | 11:37 | 12:37 | 2.41 | 2.4875 | 2.54 | 5.2438 | 1.7062 | 0.043339 | 0.22448 | 13.4688
2021-10-20 11:38 | 11:38 | 12:38 | 2.485 | 2.55 | 2.63 | 5.275 | 1.675 | 0.042545 | 0.21434 | 12.8606
2021-10-20 11:39 | 11:39 | 12:39 | 2.5025 | 2.53 | 2.555 | 5.265 | 1.685 | 0.042799 | 0.21756 | 13.0534
2021-10-20 11:40 | 11:40 | 12:40 | 2.5 | 2.525 | 2.555 | 5.2625 | 1.6875 | 0.042862 | 0.21836 | 13.1018
2021-10-20 11:41 | 11:41 | 12:41 | 2.5 | 2.5275 | 2.5575 | 5.2637 | 1.6863 | 0.042831 | 0.21796 | 13.0776
2021-10-20 11:42 | 11:42 | 12:42 | 2.495 | 2.5225 | 2.5525 | 5.2613 | 1.6887 | 0.042894 | 0.21877 | 13.1261
2021-10-20 11:43 | 11:43 | 12:43 | 2.485 | 2.52 | 2.5725 | 5.26 | 1.69 | 0.042926 | 0.21917 | 13.1504
2021-10-20 11:44 | 11:44 | 12:44 | 2.495 | 2.52 | 2.56 | 5.26 | 1.69 | 0.042926 | 0.21917 | 13.1504
2021-10-20 11:45 | 11:45 | 12:45 | 2.49 | 2.51 | 2.55 | 5.255 | 1.695 | 0.043053 | 0.2208 | 13.2479
2021-10-20 11:46 | 11:46 | 12:46 | 2.49 | 2.585 | 2.68 | 5.2925 | 1.6575 | 0.0421 | 0.20879 | 12.5273
2021-10-20 11:47 | 11:47 | 12:47 | 2.495 | 2.5525 | 2.62 | 5.2763 | 1.6738 | 0.042513 | 0.21394 | 12.8366
2021-10-20 11:48 | 11:48 | 12:48 | 2.47 | 2.5175 | 2.635 | 5.2588 | 1.6913 | 0.042958 | 0.21958 | 13.1748
2021-10-20 11:49 | 11:49 | 12:49 | 2.41 | 2.5375 | 3.8475 | 5.2687 | 1.6813 | 0.042704 | 0.21635 | 12.9809
2021-10-20 11:50 | 11:50 | 12:50 | 2.485 | 2.505 | 2.5275 | 5.2525 | 1.6975 | 0.043117 | 0.22161 | 13.2968
2021-10-20 11:51 | 11:51 | 12:51 | 2.48 | 2.51 | 2.5325 | 5.255 | 1.695 | 0.043053 | 0.2208 | 13.2479
2021-10-20 11:52 | 11:52 | 12:52 | 2.49 | 2.515 | 2.54 | 5.2575 | 1.6925 | 0.042989 | 0.21999 | 13.1991
2021-10-20 11:53 | 11:53 | 12:53 | 2.4975 | 2.5275 | 2.5525 | 5.2637 | 1.6863 | 0.042831 | 0.21796 | 13.0776
2021-10-20 11:54 | 11:54 | 12:54 | 2.475 | 2.54 | 2.5975 | 5.27 | 1.68 | 0.042672 | 0.21595 | 12.9568
2021-10-20 11:55 | 11:55 | 12:55 | 2.45 | 2.53 | 2.5875 | 5.265 | 1.685 | 0.042799 | 0.21756 | 13.0534
2021-10-20 11:56 | 11:56 | 12:56 | 2.54 | 2.63 | 2.7275 | 5.315 | 1.635 | 0.041529 | 0.20177 | 12.1065
2021-10-20 11:57 | 11:57 | 12:57 | 2.5375 | 2.565 | 2.6 | 5.2825 | 1.6675 | 0.042355 | 0.21195 | 12.7171
2021-10-20 11:58 | 11:58 | 12:58 | 2.545 | 2.5675 | 2.6 | 5.2837 | 1.6663 | 0.042323 | 0.21155 | 12.6933
2021-10-20 11:59 | 11:59 | 12:59 | 2.5325 | 2.5725 | 2.695 | 5.2862 | 1.6638 | 0.042259 | 0.21076 | 12.6457
2021-10-20 12:00 | 12:00 | 13:00 | 2.545 | 2.5725 | 2.61 | 5.2862 | 1.6638 | 0.042259 | 0.21076 | 12.6457
2021-10-20 12:01 | 12:01 | 13:01 | 2.545 | 2.5725 | 2.6 | 5.2862 | 1.6638 | 0.042259 | 0.21076 | 12.6457
2021-10-20 12:02 | 12:02 | 13:02 | 2.545 | 2.5775 | 2.6075 | 5.2888 | 1.6612 | 0.042196 | 0.20997 | 12.5983
2021-10-20 12:03 | 12:03 | 13:03 | 2.545 | 2.5725 | 2.595 | 5.2862 | 1.6638 | 0.042259 | 0.21076 | 12.6457
2021-10-20 12:04 | 12:04 | 13:04 | 2.5425 | 2.575 | 2.595 | 5.2875 | 1.6625 | 0.042228 | 0.21037 | 12.622
2021-10-20 12:05 | 12:05 | 13:05 | 2.555 | 2.5775 | 2.6075 | 5.2888 | 1.6612 | 0.042196 | 0.20997 | 12.5983
2021-10-20 12:06 | 12:06 | 13:06 | 2.56 | 2.66 | 2.76 | 5.33 | 1.62 | 0.041148 | 0.19718 | 11.8307
2021-10-20 12:07 | 12:07 | 13:07 | 2.59 | 2.65 | 2.705 | 5.325 | 1.625 | 0.041275 | 0.1987 | 11.9222
2021-10-20 12:08 | 12:08 | 13:08 | 2.5275 | 2.5825 | 2.665 | 5.2912 | 1.6588 | 0.042132 | 0.20918 | 12.5509
2021-10-20 12:09 | 12:09 | 13:09 | 2.555 | 2.5825 | 2.61 | 5.2912 | 1.6588 | 0.042132 | 0.20918 | 12.5509
2021-10-20 12:10 | 12:10 | 13:10 | 2.5425 | 2.5875 | 2.655 | 5.2938 | 1.6562 | 0.042069 | 0.20839 | 12.5037
2021-10-20 12:11 | 12:11 | 13:11 | 2.555 | 2.5825 | 2.625 | 5.2912 | 1.6588 | 0.042132 | 0.20918 | 12.5509
2021-10-20 12:12 | 12:12 | 13:12 | 2.55 | 2.5725 | 2.6 | 5.2862 | 1.6638 | 0.042259 | 0.21076 | 12.6457
2021-10-20 12:13 | 12:13 | 13:13 | 2.535 | 2.5675 | 2.61 | 5.2837 | 1.6663 | 0.042323 | 0.21155 | 12.6933
2021-10-20 12:14 | 12:14 | 13:14 | 2.53 | 2.5525 | 2.58 | 5.2763 | 1.6738 | 0.042513 | 0.21394 | 12.8366
2021-10-20 12:15 | 12:15 | 13:15 | 2.52 | 2.55 | 2.58 | 5.275 | 1.675 | 0.042545 | 0.21434 | 12.8606
2021-10-20 12:16 | 12:16 | 13:16 | 2.5225 | 2.61 | 2.72 | 5.305 | 1.645 | 0.041783 | 0.20487 | 12.2924
2021-10-20 12:17 | 12:17 | 13:17 | 2.555 | 2.6 | 2.66 | 5.3 | 1.65 | 0.04191 | 0.20643 | 12.3861
2021-10-20 12:18 | 12:18 | 13:18 | 2.54 | 2.56 | 2.59 | 5.28 | 1.67 | 0.042418 | 0.21275 | 12.7648
2021-10-20 12:19 | 12:19 | 13:19 | 2.535 | 2.5675 | 2.7225 | 5.2837 | 1.6663 | 0.042323 | 0.21155 | 12.6933
2021-10-20 12:20 | 12:20 | 13:20 | 2.525 | 2.5725 | 2.6675 | 5.2862 | 1.6638 | 0.042259 | 0.21076 | 12.6457
2021-10-20 12:21 | 12:21 | 13:21 | 2.5275 | 2.565 | 2.66 | 5.2825 | 1.6675 | 0.042355 | 0.21195 | 12.7171
2021-10-20 12:22 | 12:22 | 13:22 | 2.485 | 2.545 | 2.575 | 5.2725 | 1.6775 | 0.042609 | 0.21514 | 12.9086
2021-10-20 12:23 | 12:23 | 13:23 | 2.47 | 2.525 | 2.6125 | 5.2625 | 1.6875 | 0.042862 | 0.21836 | 13.1018
2021-10-20 12:24 | 12:24 | 13:24 | 2.5025 | 2.53 | 2.57 | 5.265 | 1.685 | 0.042799 | 0.21756 | 13.0534
2021-10-20 12:25 | 12:25 | 13:25 | 2.51 | 2.5275 | 2.5675 | 5.2637 | 1.6863 | 0.042831 | 0.21796 | 13.0776
2021-10-20 12:26 | 12:26 | 13:26 | 2.5 | 2.6025 | 2.7025 | 5.3012 | 1.6488 | 0.041878 | 0.20604 | 12.3626
2021-10-20 12:27 | 12:27 | 13:27 | 2.525 | 2.5675 | 2.6475 | 5.2837 | 1.6663 | 0.042323 | 0.21155 | 12.6933
2021-10-20 12:28 | 12:28 | 13:28 | 2.4925 | 2.535 | 2.615 | 5.2675 | 1.6825 | 0.042736 | 0.21675 | 13.005
2021-10-20 12:29 | 12:29 | 13:29 | 2.495 | 2.525 | 2.565 | 5.2625 | 1.6875 | 0.042862 | 0.21836 | 13.1018
2021-10-20 12:30 | 12:30 | 13:30 | 2.5 | 2.5275 | 2.615 | 5.2637 | 1.6863 | 0.042831 | 0.21796 | 13.0776
2021-10-20 12:31 | 12:31 | 13:31 | 2.495 | 2.5225 | 2.555 | 5.2613 | 1.6887 | 0.042894 | 0.21877 | 13.1261
2021-10-20 12:32 | 12:32 | 13:32 | 2.495 | 2.5375 | 2.74 | 5.2687 | 1.6813 | 0.042704 | 0.21635 | 12.9809
2021-10-20 12:33 | 12:33 | 13:33 | 2.495 | 2.52 | 2.56 | 5.26 | 1.69 | 0.042926 | 0.21917 | 13.1504
2021-10-20 12:34 | 12:34 | 13:34 | 2.49 | 2.515 | 2.545 | 5.2575 | 1.6925 | 0.042989 | 0.21999 | 13.1991
2021-10-20 12:35 | 12:35 | 13:35 | 2.48 | 2.5175 | 2.545 | 5.2588 | 1.6913 | 0.042958 | 0.21958 | 13.1748
2021-10-20 12:36 | 12:36 | 13:36 | 2.4775 | 2.5125 | 2.58 | 5.2562 | 1.6938 | 0.043021 | 0.22039 | 13.2235
2021-10-20 12:37 | 12:37 | 13:37 | 2.49 | 2.5625 | 2.65 | 5.2812 | 1.6688 | 0.042386 | 0.21235 | 12.7409
2021-10-20 12:38 | 12:38 | 13:38 | 2.475 | 2.5125 | 2.55 | 5.2562 | 1.6938 | 0.043021 | 0.22039 | 13.2235
2021-10-20 12:39 | 12:39 | 13:39 | 2.4625 | 2.4925 | 2.605 | 5.2462 | 1.7038 | 0.043275 | 0.22366 | 13.4195
2021-10-20 12:40 | 12:40 | 13:40 | 2.455 | 2.485 | 2.51 | 5.2425 | 1.7075 | 0.043371 | 0.22489 | 13.4935
2021-10-20 12:41 | 12:41 | 13:41 | 2.45 | 2.4775 | 2.5025 | 5.2387 | 1.7113 | 0.043466 | 0.22613 | 13.5677
2021-10-20 12:42 | 12:42 | 13:42 | 2.415 | 2.48 | 2.59 | 5.24 | 1.71 | 0.043434 | 0.22572 | 13.543
2021-10-20 12:43 | 12:43 | 13:43 | 2.43 | 2.4825 | 2.67 | 5.2412 | 1.7088 | 0.043402 | 0.2253 | 13.5182
2021-10-20 12:44 | 12:44 | 13:44 | 2.415 | 2.4575 | 2.545 | 5.2287 | 1.7213 | 0.04372 | 0.22945 | 13.7668
2021-10-20 12:45 | 12:45 | 13:45 | 2.415 | 2.44 | 2.5025 | 5.22 | 1.73 | 0.043942 | 0.23237 | 13.9424
2021-10-20 12:46 | 12:46 | 13:46 | 2.405 | 2.49 | 2.6 | 5.245 | 1.705 | 0.043307 | 0.22407 | 13.4442
2021-10-20 12:47 | 12:47 | 13:47 | 2.345 | 2.45 | 2.5375 | 5.225 | 1.725 | 0.043815 | 0.2307 | 13.8419
2021-10-20 12:48 | 12:48 | 13:48 | 2.32 | 2.3875 | 2.43 | 5.1937 | 1.7563 | 0.044609 | 0.24129 | 14.4773
2021-10-20 12:49 | 12:49 | 13:49 | 2.36 | 2.4 | 2.59 | 5.2 | 1.75 | 0.04445 | 0.23915 | 14.3489
2021-10-20 12:50 | 12:50 | 13:50 | 2.345 | 2.4275 | 3.67 | 5.2138 | 1.7363 | 0.044101 | 0.23448 | 14.0687
2021-10-20 12:51 | 12:51 | 13:51 | 2.35 | 2.39 | 2.58 | 5.195 | 1.755 | 0.044577 | 0.24086 | 14.4516
2021-10-20 12:52 | 12:52 | 13:52 | 2.355 | 2.39 | 2.525 | 5.195 | 1.755 | 0.044577 | 0.24086 | 14.4516
2021-10-20 12:53 | 12:53 | 13:53 | 2.3625 | 2.395 | 2.45 | 5.1975 | 1.7525 | 0.044514 | 0.24 | 14.4002
2021-10-20 12:54 | 12:54 | 13:54 | 2.37 | 2.3975 | 2.4475 | 5.1988 | 1.7512 | 0.044482 | 0.23958 | 14.3745
2021-10-20 12:55 | 12:55 | 13:55 | 2.3675 | 2.42 | 2.525 | 5.21 | 1.74 | 0.044196 | 0.23575 | 14.1448
2021-10-20 12:56 | 12:56 | 13:56 | 2.38 | 2.505 | 2.7125 | 5.2525 | 1.6975 | 0.043117 | 0.22161 | 13.2968
2021-10-20 12:57 | 12:57 | 13:57 | 2.405 | 2.465 | 2.525 | 5.2325 | 1.7175 | 0.043625 | 0.2282 | 13.6919
2021-10-20 12:58 | 12:58 | 13:58 | 2.41 | 2.44 | 2.49 | 5.22 | 1.73 | 0.043942 | 0.23237 | 13.9424
2021-10-20 12:59 | 12:59 | 13:59 | 2.42 | 2.4475 | 2.475 | 5.2237 | 1.7263 | 0.043847 | 0.23112 | 13.867
2021-10-20 13:00 | 13:00 | 14:00 | 2.405 | 2.465 | 2.655 | 5.2325 | 1.7175 | 0.043625 | 0.2282 | 13.6919
2021-10-20 13:01 | 13:01 | 14:01 | 2.44 | 2.465 | 2.505 | 5.2325 | 1.7175 | 0.043625 | 0.2282 | 13.6919
2021-10-20 13:02 | 13:02 | 14:02 | 2.405 | 2.46 | 2.51 | 5.23 | 1.72 | 0.043688 | 0.22903 | 13.7418
2021-10-20 13:03 | 13:03 | 14:03 | 2.46 | 2.49 | 2.5775 | 5.245 | 1.705 | 0.043307 | 0.22407 | 13.4442
2021-10-20 13:04 | 13:04 | 14:04 | 2.475 | 2.505 | 2.5825 | 5.2525 | 1.6975 | 0.043117 | 0.22161 | 13.2968
2021-10-20 13:05 | 13:05 | 14:05 | 2.49 | 2.52 | 2.625 | 5.26 | 1.69 | 0.042926 | 0.21917 | 13.1504
2021-10-20 13:06 | 13:06 | 14:06 | 2.51 | 2.6175 | 2.745 | 5.3087 | 1.6413 | 0.041688 | 0.20371 | 12.2225
2021-10-20 13:07 | 13:07 | 14:07 | 2.61 | 2.665 | 2.795 | 5.3325 | 1.6175 | 0.041085 | 0.19642 | 11.7851
2021-10-20 13:08 | 13:08 | 14:08 | 2.515 | 2.605 | 2.695 | 5.3025 | 1.6475 | 0.041846 | 0.20565 | 12.3392
2021-10-20 13:09 | 13:09 | 14:09 | 2.57 | 2.615 | 2.66 | 5.3075 | 1.6425 | 0.041719 | 0.2041 | 12.2458
2021-10-20 13:10 | 13:10 | 14:10 | 2.615 | 2.645 | 2.6825 | 5.3225 | 1.6275 | 0.041339 | 0.19947 | 11.9681
2021-10-20 13:11 | 13:11 | 14:11 | 2.64 | 2.6725 | 2.715 | 5.3362 | 1.6138 | 0.040989 | 0.19528 | 11.7169
2021-10-20 13:12 | 13:12 | 14:12 | 2.67 | 2.7025 | 2.73 | 5.3513 | 1.5987 | 0.040608 | 0.19078 | 11.4465
2021-10-20 13:13 | 13:13 | 14:13 | 2.695 | 2.72 | 2.755 | 5.36 | 1.59 | 0.040386 | 0.18818 | 11.2906
2021-10-20 13:14 | 13:14 | 14:14 | 2.71 | 2.7475 | 2.96 | 5.3738 | 1.5762 | 0.040037 | 0.18413 | 11.0481
2021-10-20 13:15 | 13:15 | 14:15 | 2.73 | 2.7575 | 2.7875 | 5.3788 | 1.5713 | 0.03991 | 0.18268 | 10.9607
2021-10-20 13:16 | 13:16 | 14:16 | 2.74 | 2.84 | 2.93 | 5.42 | 1.53 | 0.038862 | 0.17092 | 10.2554
2021-10-20 13:17 | 13:17 | 14:17 | 2.745 | 2.79 | 2.905 | 5.395 | 1.555 | 0.039497 | 0.17799 | 10.6795
2021-10-20 13:18 | 13:18 | 14:18 | 2.74 | 2.7675 | 2.7975 | 5.3838 | 1.5663 | 0.039783 | 0.18123 | 10.8737
2021-10-20 13:19 | 13:19 | 14:19 | 2.74 | 2.7725 | 2.8 | 5.3863 | 1.5637 | 0.039719 | 0.18051 | 10.8303
2021-10-20 13:20 | 13:20 | 14:20 | 2.75 | 2.7775 | 2.825 | 5.3887 | 1.5613 | 0.039656 | 0.17978 | 10.7871
2021-10-20 13:21 | 13:21 | 14:21 | 2.7525 | 2.7775 | 2.8025 | 5.3887 | 1.5613 | 0.039656 | 0.17978 | 10.7871
2021-10-20 13:22 | 13:22 | 14:22 | 2.75 | 2.7775 | 2.84 | 5.3887 | 1.5613 | 0.039656 | 0.17978 | 10.7871
2021-10-20 13:23 | 13:23 | 14:23 | 2.745 | 2.7725 | 2.81 | 5.3863 | 1.5637 | 0.039719 | 0.18051 | 10.8303
2021-10-20 13:24 | 13:24 | 14:24 | 2.7425 | 2.7675 | 2.795 | 5.3838 | 1.5663 | 0.039783 | 0.18123 | 10.8737
2021-10-20 13:25 | 13:25 | 14:25 | 2.7425 | 2.7625 | 2.795 | 5.3812 | 1.5688 | 0.039846 | 0.18195 | 10.9171
2021-10-20 13:26 | 13:26 | 14:26 | 2.755 | 2.855 | 2.94 | 5.4275 | 1.5225 | 0.038671 | 0.16884 | 10.1302
2021-10-20 13:27 | 13:27 | 14:27 | 2.71 | 2.7825 | 2.865 | 5.3913 | 1.5587 | 0.039592 | 0.17907 | 10.744
2021-10-20 13:28 | 13:28 | 14:28 | 2.735 | 2.7575 | 2.785 | 5.3788 | 1.5713 | 0.03991 | 0.18268 | 10.9607
2021-10-20 13:29 | 13:29 | 14:29 | 2.735 | 2.76 | 2.7875 | 5.38 | 1.57 | 0.039878 | 0.18231 | 10.9389
2021-10-20 13:30 | 13:30 | 14:30 | 2.735 | 2.7675 | 2.79 | 5.3838 | 1.5663 | 0.039783 | 0.18123 | 10.8737 | City water off
2021-10-20 13:31 | 13:31 | 14:31 | 2.74 | 2.765 | 2.795 | 5.3825 | 1.5675 | 0.039814 | 0.18159 | 10.8954
2021-10-20 13:32 | 13:32 | 14:32 | 2.75 | 2.8025 | 2.91 | 5.4013 | 1.5488 | 0.039338 | 0.17621 | 10.5725
2021-10-20 13:33 | 13:33 | 14:33 | 2.825 | 2.8825 | 2.935 | 5.4413 | 1.5088 | 0.038322 | 0.16505 | 9.903
2021-10-20 13:34 | 13:34 | 14:34 | 2.9225 | 3.0075 | 3.095 | 5.5038 | 1.4463 | 0.036735 | 0.14848 | 8.9091
2021-10-20 13:35 | 13:35 | 14:35 | 3.085 | 3.2125 | 3.335 | 5.6063 | 1.3438 | 0.034131 | 0.12356 | 7.4134
2021-10-20 13:36 | 13:36 | 14:36 | 3.325 | 3.5225 | 3.755 | 5.7613 | 1.1887 | 0.030194 | 0.090949 | 5.4569
2021-10-20 13:37 | 13:37 | 14:37 | 3.645 | 3.77 | 3.865 | 5.885 | 1.065 | 0.027051 | 0.069095 | 4.1457
2021-10-20 13:38 | 13:38 | 14:38 | 3.8425 | 3.9725 | 4.09 | 5.9863 | 0.96375 | 0.024479 | 0.053825 | 3.2295
2021-10-20 13:39 | 13:39 | 14:39 | 4.09 | 4.225 | 4.34 | 6.1125 | 0.8375 | 0.021273 | 0.037891 | 2.2734
2021-10-20 13:40 | 13:40 | 14:40 | 4.335 | 4.45 | 4.545 | 6.225 | 0.725 | 0.018415 | 0.026419 | 1.5851
2021-10-20 13:41 | 13:41 | 14:41 | 4.555 | 4.65 | 4.75 | 6.325 | 0.625 | 0.015875 | 0.018229 | 1.0938
2021-10-20 13:42 | 13:42 | 14:42 | 4.735 | 4.825 | 4.905 | 6.4125 | 0.5375 | 0.013653 | 0.012503 | 0.75019
2021-10-20 13:43 | 13:43 | 14:43 | 4.8975 | 4.97 | 5.04 | 6.485 | 0.465 | 0.011811 | 0.0087037 | 0.52222
2021-10-20 13:44 | 13:44 | 14:44 | 5.035 | 5.105 | 5.175 | 6.5525 | 0.3975 | 0.010096 | 0.0058805 | 0.35283
2021-10-20 13:45 | 13:45 | 14:45 | 5.17 | 5.2425 | 5.425 | 6.6212 | 0.32875 | 0.0083503 | 0.0036579 | 0.21948
2021-10-20 13:46 | 13:46 | 14:46 | 5.455 | 5.6875 | 5.7775 | 6.8438 | 0.10625 | 0.0026988 | 0.00021722 | 0.013033
2021-10-20 13:47 | 13:47 | 14:47 | 5.575 | 5.67 | 5.7975 | 6.835 | 0.115 | 0.002921 | 0.00026474 | 0.015884
2021-10-20 13:48 | 13:48 | 14:48 | 5.6525 | 5.665 | 5.765 | 6.8325 | 0.1175 | 0.0029845 | 0.00027936 | 0.016762
2021-10-20 13:49 | 13:49 | 14:49 | 5.65 | 5.66 | 5.6725 | 6.83 | 0.12 | 0.003048 | 0.00029446 | 0.017668
2021-10-20 13:50 | 13:50 | 14:50 | 5.655 | 5.665 | 5.6775 | 6.8325 | 0.1175 | 0.0029845 | 0.00027936 | 0.016762
2021-10-20 13:51 | 13:51 | 14:51 | 5.6625 | 5.67 | 5.7 | 6.835 | 0.115 | 0.002921 | 0.00026474 | 0.015884
2021-10-20 13:52 | 13:52 | 14:52 | 5.665 | 5.6775 | 5.685 | 6.8388 | 0.11125 | 0.0028258 | 0.00024368 | 0.014621
2021-10-20 13:53 | 13:53 | 14:53 | 5.67 | 5.6775 | 5.685 | 6.8388 | 0.11125 | 0.0028258 | 0.00024368 | 0.014621
2021-10-20 13:54 | 13:54 | 14:54 | 5.6775 | 5.6825 | 5.69 | 6.8413 | 0.10875 | 0.0027622 | 0.00023022 | 0.013813
2021-10-20 13:55 | 13:55 | 14:55 | 5.6775 | 5.6875 | 5.715 | 6.8438 | 0.10625 | 0.0026988 | 0.00021722 | 0.013033
2021-10-20 13:56 | 13:56 | 14:56 | 5.6825 | 5.695 | 5.705 | 6.8475 | 0.1025 | 0.0026035 | 0.00019856 | 0.011913
2021-10-20 13:57 | 13:57 | 14:57 | 5.69 | 5.7025 | 5.7775 | 6.8513 | 0.09875 | 0.0025082 | 0.00018089 | 0.010853
2021-10-20 13:58 | 13:58 | 14:58 | 5.6975 | 5.7075 | 5.72 | 6.8537 | 0.09625 | 0.0024448 | 0.00016966 | 0.010179
2021-10-20 13:59 | 13:59 | 14:59 | 5.6975 | 5.715 | 5.725 | 6.8575 | 0.0925 | 0.0023495 | 0.00015361 | 0.0092167
2021-10-20 14:00 | 14:00 | 15:00 | 5.71 | 5.72 | 5.73 | 6.86 | 0.09 | 0.002286 | 0.00014344 | 0.0086066
2021-10-20 14:01 | 14:01 | 15:01 | 5.715 | 5.7225 | 5.735 | 6.8613 | 0.08875 | 0.0022543 | 0.00013851 | 0.0083108
2021-10-20 14:02 | 14:02 | 15:02 | 5.7125 | 5.7225 | 5.735 | 6.8613 | 0.08875 | 0.0022543 | 0.00013851 | 0.0083108
2021-10-20 14:03 | 14:03 | 15:03 | 5.7175 | 5.725 | 5.735 | 6.8625 | 0.0875 | 0.0022225 | 0.00013369 | 0.0080213
2021-10-20 14:04 | 14:04 | 15:04 | 5.7225 | 5.73 | 5.74 | 6.865 | 0.085 | 0.002159 | 0.00012434 | 0.0074605
2021-10-20 14:05 | 14:05 | 15:05 | 5.7225 | 5.735 | 5.7425 | 6.8675 | 0.0825 | 0.0020955 | 0.0001154 | 0.006924
2021-10-20 14:06 | 14:06 | 15:06 | 5.725 | 5.7375 | 5.745 | 6.8688 | 0.08125 | 0.0020637 | 0.00011108 | 0.0066647
2021-10-20 14:07 | 14:07 | 15:07 | 5.7325 | 5.74 | 5.745 | 6.87 | 0.08 | 0.002032 | 0.00010686 | 0.0064113
2021-10-20 14:08 | 14:08 | 15:08 | 5.7375 | 5.7425 | 5.7525 | 6.8712 | 0.07875 | 0.0020003 | 0.00010273 | 0.0061638
2021-10-20 14:09 | 14:09 | 15:09 | 5.7325 | 5.7425 | 5.7525 | 6.8712 | 0.07875 | 0.0020003 | 0.00010273 | 0.0061638
2021-10-20 14:10 | 14:10 | 15:10 | 5.74 | 5.745 | 5.7575 | 6.8725 | 0.0775 | 0.0019685 | 9.8702e-05 | 0.0059221
2021-10-20 14:11 | 14:11 | 15:11 | 5.7325 | 5.7475 | 5.76 | 6.8737 | 0.07625 | 0.0019368 | 9.477e-05 | 0.0056862
2021-10-20 14:12 | 14:12 | 15:12 | 5.74 | 5.7475 | 5.76 | 6.8737 | 0.07625 | 0.0019368 | 9.477e-05 | 0.0056862
2021-10-20 14:13 | 14:13 | 15:13 | 0 | 1.7125 | 5.76 | 4.8563 |  | 0 | 0 | 0
2021-10-20 14:14 | 14:14 | 15:14 | 0.1025 | 0.11 | 0.1175 | 4.055 |  | 0 | 0 | 0
2021-10-20 14:15 | 14:15 | 15:15 | 0.08 | 0.09 | 0.11 | 4.045 |  | 0 | 0 | 0
2021-10-20 14:16 | 14:16 | 15:16 | 0.085 | 0.095 | 0.105 | 4.0475 |  | 0 | 0 | 0
2021-10-20 14:17 | 14:17 | 15:17 | 0.085 | 0.0925 | 0.1025 | 4.0462 |  | 0 | 0 | 0
2021-10-20 14:18 | 14:18 | 15:18 | 0.075 | 0.08 | 0.09 | 4.04 |  | 0 | 0 | 0
2021-10-20 14:19 | 14:19 | 15:19 | 0.08 | 0.085 | 0.09 | 4.0425 |  | 0 | 0 | 0

## Flow Calculation Notes
Level transducer calibrated to produce 0-8V over the range of 4" to 8" from the face of the transducer
Zero level of weir determined to be ~6.95" (from the transducer face) based on level at measurement point before water flow started and after it ended
For a 45 degree V notch weir, Q (L/s) = 571.4 * H^2.5, where H is in meters

## Oct 20 Work Notes
Time | Comment
PDT
9:35 | city water started
9:40 | Zero flow over weir before this time
9:45 | Zero flow over weir before this time - any Q due to manual water addition
9:45 | Injection Dose 1 start of 200g road sand in 20L water
9:45 | 11l bucket filled in 10s
9:49 | Zero flow over weir
10:00 | Flow observed over weir
10:15 | Injection Dose 2 start of 202g road sand in 20L water
10:45 | Injection Dose 3 start of 200g road sand in 20L water
10:45 | 20l bucket filled in 26s
10:46 | 20l bucket filled in 26s
11:15 | Injection Dose 4 start of 200g road sand in 20L water
11:15 | 20l bucket filled in 29s
11:16 | 20l bucket filled in 29s
11:45 | Injection Dose 5 start of 200g road sand in 20L water
11:45 | 11l bucket filled in 13s
11:46 | 11l bucket filled in 13s
11:47 | 20l bucket filled in 27s
12:04 | 11l bucket filled in 14s
12:05 | 20l bucket filled in 28s
12:15 | Injection Dose 6 start of 200g road sand in 20L water
12:45 | Injection Dose 7 start of 200g road sand in 20L water
1:15 | Injection Dose 8 start of 200g road sand in 20L water
1:15 | 20l bucket filled in 28s
1:16 | 20l bucket filled in 28s
1:45 | road sand injection complete
2:00 | 20l bucket filled in 31s
2:01 | 20l bucket filled in 31s
2:30 | city water off
3:10 | end of weir level logging